<Input>
-. Constant disturbance force, such as wind.
-. input force vectors are defined with respect to world frame
-. Force sensor measuring total force input into frame_b
<Input>
-. Non-constant disturbance force, such as gust..
-. Main body of pendulum is made of simple point mass rigidly connected to rotary hinge;
“bar” between hinge and point mass does not have mass and moment of inertia.
<Input>
-. target value of steady pendulum angle, in degree.
Actuator is torque source;
Motor is not modeled yet.
-. Hinge: frame_a is fixed to world, frame_b can rotate freely
-.Simple PID controller
System controlled has following characteristics
-. statically unstable
-. non-liner
-. has steady state error (depending on constant disturb input)
-. sudden, non-constant disturbance
Therefore, all components of PID are necessary . It is good study material for operation of each component.
-.damper = rotary resistance
-.World frame and origin position definition
x: horizontal (1)
y: vertical
z: horizontal (2)